## Tabelle1
Reference	Quantity	Value	Footprint	Datasheet	Mfr.Nr.
C1 C10 C2 C4 C5 C6 C8	7	1u/16V	Capacitors_SMD:C_0603	http://www.murata.com/products/catalog/pdf/c02e.pdf	GRM188R71C105KE15D
C11 C12 C24 C3 C7	5	0u1/50V	Capacitors_SMD:C_0603	http://www.murata.com/products/catalog/pdf/c02e.pdf	GRM188R71H104KA93D
C13 C14 C15 C9	4	0u22/25V	Capacitors_SMD:C_0603	http://www.murata.com/products/catalog/pdf/c02e.pdf	GRM188R71E223KA01J
C16 C17 C23	3	4u7/50V	Capacitors_SMD:C_1206	http://www.murata.com/products/catalog/pdf/c02e.pdf	GRM31CR71H475KA12L
C18	1	470u/50V	Capacitors_ThroughHole:C_Radial_D10_L16_P5	http://www.mouser.com/ds/2/315/ABA0000CE22-68457.pdf	EEU-FC1H471L
C19 C20 C21 C22	4	0u68/50V	Capacitors_SMD:C_1206	http://www.murata.com/products/catalog/pdf/c03e.pdf	GCM31CR71H684KA37L
D1	1	LED_RED	LEDs:LED_0603	http://www.mouser.com/ds/2/216/APT1608EC-34957.pdf	APT1608EC
D2	1	LED_GRN	LEDs:LED_0603	http://www.mouser.com/ds/2/216/AP1608SGC-29521.pdf	AP1608SGC
D3	1	SMDJ28	Diodes_SMD:DO-214AB	http://www.mouser.com/ds/2/240/Littelfuse_TVS_Diode_SMDJ_Datasheet.pdf-269537.pdf	5.0SMDJ28CA
D4	1	Diode	MyFootprints:PowerDI5	http://www.mouser.com/ds/2/115/SBR10E45P5-756885.pdf	SBR10E45P5-7
FB1	1	120	Capacitors_SMD:C_1206	http://www.mouser.com/ds/2/281/c31e-794748.pdf	BLM31PG121SN1L
FB2	1	470	Capacitors_SMD:C_0603	http://www.mouser.com/ds/2/281/c31e-794748.pdf	BLM18PG471SN1D
L1 L2 L3 L4	4	10u	MyFootprints:1D10ASeries	http://www.mouser.com/ds/2/192/1D10A-8408.pdf	1D10A-100M
P1	1	CONN_02X08	Connect:IDC_Header_Straight_16pins	http://www.mouser.com/ds/2/445/6120xx21621-265830.pdf	61201621621
P2 P3 P4	3	CONN_01X02	MyFootprints:Connector0.5	http://www.mouser.com/ds/2/324/ItemDetail_1935161-922578.pdf	1935161
R1 R2	2	100k	Resistors_SMD:R_0603	http://www.mouser.com/ds/2/427/dcrcwe3-109170.pdfhttp://www.mouser.com/ds/2/427/dcrcwe3-109170.pdf	CRCW0603100KFKEA
R3	1	560	Resistors_SMD:R_0603	http://www.mouser.com/ds/2/427/crcw0201e3-54960.pdf	CRCW0201560RFKED
R5	1	330	Resistors_SMD:R_0603	http://www.mouser.com/ds/2/427/crcw0201e3-54960.pdf	CRCW0201330RFKED
R4 R6	2	120	Resistors_SMD:R_0603	http://www.mouser.com/ds/2/427/crcw0201e3-54960.pdf	CRCW0201120RJNED
RP1	1	33	Resistors_SMD:R_Array_Concave_4x0603	http://www.mouser.com/ds/2/54/ATCAY-777361.pdf	CAY16-330J4LF
RV1	1	100k	MyFootprints:M64Z104KB40	http://www.mouser.com/ds/2/427/64-239937.pdf	M64Z104KB40
U1	1	SN74LVC14ADG4	Housings_SOIC:SOIC-14_3.9x8.7mm_Pitch1.27mm	http://www.mouser.com/ds/2/405/sn74lvc14a-406290.pdf	SN74LVC14ADG4
U2	1	LM317_SOT223	TO_SOT_Packages_SMD:SOT-223	http://www.mouser.com/ds/2/405/lm317-556636.pdf	LM317DCY
U3	1	TAS5760MDCAR	MyFootprints:HTSSOP-48	http://www.mouser.com/ds/2/405/tas5760m-480127.pdf	TAS5760MDCA